## Survey Prameters
Parameter | Type | Option 1 | Option 2 | Option 3 | Option 4 | Option 5 | Option 6 | Option 7 | Option 8 | Note | Update
Land use | Categorical | Residential | Hotel | Commercial | Governmental | Public space | Emergency | Mixed |  | This parameter relates to the dominant usage of the building/space | Already exists | Classification described in the "Land Use" tab is accepted
Shape | Categorical | Square | Rectangular | L-shaped | Round | Irregular |  |  |  | The shape of the building footprint | added others | Addition is accepted
Dimension 1 | Numeric [m] | [8 empty] | Width of the building (i.e., length of the front face)
Dimension 2 | Numeric [m] | [8 empty] | Depth of the building (i.e., length of the side face)
Above ground stories | Numeric [integer] | [8 empty] | Number of stories above ground level
Under ground stories | Numeric [integer] | [8 empty] | The number of stories below ground (i.e., garage stories)
First story height | Numeric [m] | [8 empty] | First story height. Notes can be added if the first two stories are different (i.e., mezanine).
Typical story height | Numeric [m]
Mezzanine | Numeric [integer] | 0 | 1 | 2 | 3 |  |  |  |  | Presence of mezzanine stories (0: no mezanine; 1: 1-story mezanine; etc).
Vertical regularity | Boolean | Yes | No | [6 empty] | Indicate No if the building is not regular in the elevation (which not the common case). For example, buildings with retracting floor areas with elevation. Additional “Notes” field can be added to further clarify in writing the type of irregularity.
Rooms per front face | Numeric [integer] | [8 empty] | Number of rooms on the building's front face. This can be dedcued from the number of windows/balconies.
Rooms per side face | Numeric [integer] | [8 empty] | Number of rooms on the building's side face. This can be dedcued from the number of windows/balconies.
Apartments per floor | Numeric [integer]
Number of elevators | Numeric [integer]
Construction date | Numeric [integer] | 1940 | 1960 | 1970 | 1980 | 1990 | 2000 | 2010 | 2020 | The building construction data. This does not need to be exact. Instead, the approximate decade of construction can be defined. Between 1985 and 2023, construction date can be obtained from Google Earth Pro’s history maps.
Condition | Categorical | 1940: New; 1960: Good; 1970: Deteriorated facade; 1980: Poor | The building condition (Poor: signs of structural damage such as large cracks, concrete spalling, and exposed reinforcment) | already exists | Classification described in the "Building Conditions" tab is accepted. Real-life examples need to be assigned to each category for clarification.
Balconies | Boolean | 1940: Yes; 1960: No | The presence of cantilever balconies | Mixture option is added because some buidlings in the area have both cantilver and non cantiliver balconies
Number of balconies | Numeric [integer] | [8 empty] | Number of cantilever balconies
Balcony width | Numeric [m] | [8 empty] | Estimate of the balcony's width
Balcony depth | Numeric [m] | [8 empty] | Estimate of the balcony's depth (cantilever length)
Balconie supports | Numeric [integer] | 1940: 1; 1960: 2; 1970: 3 | The number of balcony sides being supported (typically, 1 or 3)
Structural system | Categorical | 1940: Frame; 1960: Flat slab | The structural system type (typically either RC frame or RC falt slab system) | added others, although there is an existing domain for structure that can be utilizied | For the region being studied, most -if not all- residential buildings fall within the "هيكل خرساني" category. The "نوع_الانشاء" parameter can be used but the "هيكل خرساني" category need to be further refined into two sub categories - RC Frame & RC Flat Slab. This can be dedcued visually based on the exterior for most building. Otherwise, this can be later assumed based on photos/construction date.
Neighbour gap | Numeric [integer] | 1940: 0; 1960: 1; 1970: 2; 1980: 3 | The presense of a gap between the building and neighbouring buildings (0: free from all sides; 1: no gap on one side; 2: no gap on two sides; 3: no gap on three sides)

## Land Use
Code | Description
0 | غير معلوم
1 | تجاري
2 | حرفي
4 | صحي
5 | تعليمي
6 | ثقافي
7 | اداري
8 | ديني
9 | بنوك
10 | خدمات ترفيهية
3 | مصانع وشركات
11 | خدمات اجتماعية
12 | خدمات تموينية
13 | مرافق وبنية اساسية
14 | حظائر ومزارع
15 | خدمات اتصالات
16 | خدمات امنية
17 | خدمات شبابية
18 | سياحى
19 | فنادق وشاليهات
20 | مخازن وتشوينات
21 | موانى
22 | حدائق ومتنزهات ومناطق خضراء
23 | جراجات ومواقف وميادين
24 | شواطىء
25 | خدمات زراعية
26 | مطارات
27 | سكنى
28 | سكني_تجاري
29 | سكني_اداري
30 | سكني_صناعي
31 | سكني_حرفي
32 | سكني_خدمي

## Building Conditions
Code | Description
0 | غير معلوم
4 | جيد
5 | متوسط
6 | ردىء
7 | تحت الانشاء

## نوع_الانشاء
Code | Description
0 | غير معلوم
1 | هيكل خرساني
2 | حوائط حاملة
3 | طين مسقوف
4 | طين بدون سقف
5 | طوب لبن مسقوف
6 | طوب لبن بدون سقف
7 | منشأ خشبي مسقوف
8 | منشأ خشبي بدون سقف
9 | عشة صفيح
10 | منشأ خفيف
11 | دبش وحجارة

## Shapes
Code | Description
1 | Square
2 | Rectangular
3 | L-shaped
4 | Round
5 | Irregular
6 | Other

## Mezzanine
Code | Description
0 | no mezanine
1 | 1 mezanine
2 | 2 mezanine
3 | 3 mezanine

## عدد_الادوار
Code | Description
0 | غير معلوم
1 | دور
2 | دورين
3 | 3 ادوار
4 | 4 ادوار
5 | 5 ادوار
6 | 6 ادوار
7 | 7 ادوار
8 | 8 ادوار
9 | 9 ادوار
10 | 10 ادوار
11 | 11 دور
12 | 12 دور
13 | 13 دور
14 | 14 دور
15 | 15 دور
16 | 16 دور
17 | 17 دور
18 | 18 دور
19 | 19 دور
20 | 20 دور

## Vertical_Regularity
Code | Description
A | Yes
B | No

## Balconies
Code | Description
A | yes
B | no
C | mixed

## StructureSystem
Code | Description
1 | RC Frame
2 | RC Flat Slab
3 | Others

## NeighborGAP
Code | Description
0 | free from all sides
1 | no gap on one side
2 | no gap on two sides
3 | no gap on three sides